## GeneralData
| Position of (beg. of) device [m] | Rot. freq. of chopper [rpm] | chopper aperture [deg] | (Guide) width [cm] | (Guide) height [cm] | coating m (left-right-top/bot.) | Piece length [m] | Total distance [m] | Dist. to wnd. beh. T0-chopper [m]
source | -8.06 |  |  | 21 | 12 |  | 1.5 | 0
extraction system | -6.56 |  |  | 4.8 | 8 | 3 - 3 - 3 | 6.5 | 1.5
aperture | -0.06 |  |  | 1.5 | 8
pulse shaping chp. 1 | -0.06 | 20000 | 20 |  |  |  | 0.12 | 8
pulse shaping chp. 2 | 0.06 | 20000 | 20 |  |  |  | 0.06 | 8.12
pulse select. chopper | 0.12 | 1000 | 18 |  |  |  | 1.33 | 8.18 | 0
div. part of ball. guide | 0.12 |  |  | 1.5 | 8 | 3 - 3.5 - 2 | 3.32 | 9.51 | 0
frame overlap chopper | 1.45 | 17000 | 43.2 | 1.6529 | 8.2549 | 3 - 3.5 - 2 | 1.99 | 9.51 | 1.33
frame overlap chopper | 3.44 | 1000 | 25 | 1.8818 | 8.6363 | 3 - 3.5 - 2 | 2.03 | 11.5 | 3.32
frame overlap chopper | 5.47 | 12000 | 67.2 | 2.1152 | 9.0253 | 3 - 3 - 2 | 7.74 | 13.53 | 5.35
sub-frame definit. chp. | 13.21 | 7667 | 77.9 | 3.0052 | 10.5086 | 2 - 2 - 2 | 13 | 21.27 | 13.09
straight guide | 26.21 |  |  | 4.5 | 13 | 1 - 1 - 1 | 49.1 | 34.27 | 26.09
frame definition chp. | 75.31 | 1000 | 180 | 4.5 | 13 |  | 48.69 | 83.37 | 75.19
converging guide | 124 |  |  | 4.5 | 13 | 2 - 2 - 2 | 15 | 132.06 | 123.88
end ball. guide, funnel 1 | 139 |  |  | 2 | 8 | 2 - 2 - 2 | 12.5 | 147.06 | 138.88
funnel 2 | 151.5 |  |  | 1.3 | 2.6 | 2 - 2 - 2 | 1.5 | 159.56 | 151.38
free flight path | 153 |  |  | 1.3 | 2.6 |  | 1 | 161.06 | 152.88
Sample | 154 |  |  | 1 | 2 |  | 2 | 162.06 | 153.88
Detector | 156 |  |  | 606 | 20 |  |  | 164.06 | 155.88

## Positionen
MagPow an HiLP | Position [m] | Component properties | Count rate
Source Moderator | 0 | Hi-LPSS 16.667 Hz Dual-spectral, 10 x 12 cm² each
Pulse Lengths [ms] (end/max) |  | 1.0 / 4.3 cold, 1.0 / 3.7 thermal
Extraction system | 1.50 - 6.50 | joining + converg., m=3, cold: 4.8 x 8 -> 1.5 x 8 (0.72°) thermal: 1.5 x 8 cm² (0.0°)
Window | 6.5 | 1.5 x 8 cm²
Chopper 1 | 6.5 | single disc, 3 x 20°, 20000 rpm
Chopper 2 | 6.62 | single disc, 3 x 20°, 20000 rpm
Chopper 3 | 6.68 | single disc, 18°, 1000 rpm
Guide | 6.68 - 8.01 | divergent, mtb=2, ml=3, ml=3.7 1.5 x 8 -> 1.65 x 8.25 cm²
Chopper 4 | 8.01 | single disc, 3 x 43.6°, 17000 rpm
Guide | 8.01 - 10.00 | divergent, mtb=2, ml=3, mr=3.7 1.65 x 8.25 -> 1.88 x 8.64 cm²
Chopper 5 | 10 | single disc, 26.0°, 1000 rpm
Guide | 10.00 - 12.03 | divergent, mtb=2, ml=3, mr=3.7 1.88 x 8.64 -> 2.12 x 9.03 cm²
Chopper 6 | 12.03 | single disc, 3 x 66.0°, 12000 rpm
Guide | 12.03 - 19.77 | divergent, m=2, m=3 2.12 x 9.03 -> 3.01 x 10.51 cm²
Chopper 7 | 19.77 | single disc, 3 x 77.9°, 7666.7 rpm
Guide | 19.77 - 32.77 | straight, m=2, 3.01 x 10.51 -> 4.5 x 13 cm²
Guide | 32.77 - 81.87 | straight, m=1, 4.5 x 13 cm²
Chopper 8 | 81.87 | single disc, 180°, 1000 rpm
Guide | 81.87 - 130.56 | straight, m=1 4.5 x 13 cm²
Guide | 130.56 - 145.56 | converging, m=2 4.5 x 13 -> 2 x 8 cm²
Guide | 145.56 - 158.06 | converging, m=2 2 x 8 -> 1.3 x 2.6 cm²
Guide | 158.06 - 159.56 | straight, m=2 1.3 x 2.6 cm²
Sample | 160.56 | 1.0 x 2.0 x 0.2 cm³ Ni powder
Detector | 162.56 | cylindrical: radius 2 m, height 0.7 m total length 6.06 m, grid 2x2 cm² efficiency 0.9
Simulation |  | - no gravity included
Choppers |  | - 35 cm radius - beam passes at 30 cm - 100% absorption
Guides |  | - waviness 0.005° - abutment loss included
Detector |  | - eval. time without half shadow
Note on D1: Klaus Lieutenant:

## PhasenBerech
average wave-length [Å] | center of peak [ms] | repetition time of source [ms] | no of openings per src cycle | no of wnd. | Tchop [ms] | Rot.freq. [rpm] | distance to T0-choppers [m] | distance to source [m] | ∆topen [ms] | ∆topen [ms] | Aperture [deg] | Aperture [deg] | TOF [ms] | t0 [ms] | Phase [deg] | red. Phase [deg] | Phase of source freq. [deg]
8.06
1.5 | 0.75 | 60 | 60 | 3 | 1 | 20000 | -0.06 | 8 | 0.16667 |  |  | 20 | 3.0561 | 3.8061 | 446.7341 | 86.7341 | 22.8367
1.5 | 0.75 | 60 | 60 | 3 | 1 | 20000 | 0.06 | 8.12 | 0.16667 |  |  | 20 | 3.0561 | 3.8061 | 466.7341 | 106.7341 | 22.8367
1.5 | 0.75 | 60 | 1 | 1 | 60 | 1000 | 0.12 | 8.18 | 3 |  |  | 18 | 3.1016 | 3.8516 | 23.1097 | 23.1097
1.5 | 0.75 | 60 | 51 | 3 | 1.1765 | 17000 | 1.4489 | 9.5089 | 0.18576 | 0.42353 | 43.2 | 18.9474 | 3.6055 | 4.3555 | 444.2614 | 84.2614 | 26.133
1.5 | 0.75 | 60 | 1 | 1 | 60 | 1000 | 3.44 | 11.5 | 4.15 |  |  | 24.9 | 4.3605 | 5.1105 | 30.6628 | 30.6628
1.5 | 0.75 | 60 | 36 | 3 | 1.6667 | 12000 | 5.4737 | 13.5337 | 0.70175 | 0.93333 | 67.2 | 50.5263 | 5.1316 | 5.8816 | 423.4737 | 63.4737 | 35.2895
1.5 | 0.75 | 60 | 23 | 3 | 2.6087 | 7666.6667 | 13.2082 | 21.2682 | 1.6934 | 1.913 | 88 | 77.8947 | 8.0643 | 8.8143 | 405.4576 | 45.4576 | 52.8858
1.5 | 0.75 | 60 | 1 | 1 | 60 | 1000 | 75.31 | 83.37 | 29.9999 |  |  | 179.9992 | 31.6115 | 32.3615 | 194.1689 | 194.1689
1.5 | 0.75 | 60 | 1 | 1 | 60 | 1000 | 156 | 164.06 | 60 |  |  | 360 | 62.2068 | 62.9568 | 377.7406
8.06
4 | 0.75 | 60 | 60 | 3 | 1 | 20000 | -0.06 | 8 | 0.16667 |  |  | 20 | 8.1496 | 8.8996 | 1057.9575 | 337.9575 | 53.3979
4 | 0.75 | 60 | 60 | 3 | 1 | 20000 | 0.06 | 8.12 | 0.16667 |  |  | 20 | 8.1496 | 8.8996 | 1077.9575 | 357.9575 | 53.3979
4 | 0.75 | 60 | 1 | 1 | 60 | 1000 | 0.12 | 8.18 | 3 |  |  | 18 | 8.271 | 9.021 | 54.1259 | 54.1259
4 | 0.75 | 60 | 51 | 3 | 1.1765 | 17000 | 1.4489 | 9.5089 | 0.18576 | 0.42353 | 43.2 | 18.9474 | 9.6147 | 10.3647 | 1057.1971 | 337.1971 | 62.1881
4 | 0.75 | 60 | 1 | 1 | 60 | 1000 | 3.44 | 11.5 | 4.15 |  |  | 24.9 | 11.6279 | 12.3779 | 74.2674 | 74.2674
4 | 0.75 | 60 | 36 | 3 | 1.6667 | 12000 | 5.4737 | 13.5337 | 0.70175 | 0.93333 | 67.2 | 50.5263 | 13.6842 | 14.4342 | 1039.2632 | 319.2632 | 86.6053
4 | 0.75 | 60 | 23 | 3 | 2.6087 | 7666.6667 | 13.2082 | 21.2682 | 1.6934 | 1.913 | 88 | 77.8947 | 21.5048 | 22.2548 | 1023.7204 | 303.7204 | 133.5287
4 | 0.75 | 60 | 1 | 1 | 60 | 1000 | 75.31 | 83.37 | 29.9999 |  |  | 179.9992 | 84.2973 | 85.0473 | 510.2836 | 150.2836
4 | 0.75 | 60 | 1 | 1 | 60 | 1000 | 156 | 164.06 | 60 |  |  | 360 | 165.8847 | 166.6347 | 999.8084
8.06
16.8 | 0.75 | 60 | 60 | 3 | 1 | 20000 | -0.06 | 8 | 0.16667 | 0.34732 | 41.6785 | 20 | 34.2285 | 34.9785 | 4166.5824 | 206.5824 | 209.8711
16.8 | 0.75 | 60 | 60 | 3 | 1 | 20000 | 0.06 | 8.12 | 0.16667 |  |  | 20 | 34.2285 | 34.9785 | 4228.2609 | 268.2609 | 209.8711
16.8 | 0.75 | 60 | 1 | 1 | 60 | 1000 | 0.12 | 8.18 | 3 |  |  | 18 | 34.7381 | 35.4881 | 212.9287 | 212.9287
16.8 | 0.75 | 60 | 51 | 3 | 1.1765 | 17000 | 1.4489 | 9.5089 | 0.18576 | 0.42353 | 43.2 | 18.9474 | 40.3816 | 41.1316 | 4195.428 | 235.428 | 246.7899
16.8 | 0.75 | 60 | 1 | 1 | 60 | 1000 | 3.44 | 11.5 | 4.15 |  |  | 24.9 | 48.8372 | 49.5872 | 297.5233 | 297.5233
16.8 | 0.75 | 60 | 36 | 3 | 1.6667 | 12000 | 5.4737 | 13.5337 | 0.70175 | 0.93333 | 67.2 | 50.5263 | 57.4737 | 58.2237 | 4192.1053 | 232.1053 | 349.3421
16.8 | 0.75 | 60 | 23 | 3 | 2.6087 | 7666.6667 | 13.2082 | 21.2682 | 1.6934 | 1.913 | 88 | 77.8947 | 90.3201 | 91.0701 | 4189.2256 | 229.2256 | 546.4207
16.8 | 0.75 | 60 | 1 | 1 | 60 | 1000 | 75.31 | 83.37 | 29.9999 |  |  | 179.9992 | 354.0485 | 354.7985 | 2128.7912 | 328.7912
16.8 | 0.75 | 60 | 1 | 1 | 60 | 1000 | 156 | 164.06 | 60 |  |  | 360 | 696.7159 | 697.4659 | 4184.7952

## Ball.Guide
| Distance to T0-chopper [m] | Piece length [m] | Total distance [m] | Distance to window behind T0-chopper [m] | Width [cm] | Height [cm]
Hi-LPTS | 0 |  | 8.06
T0 | 0.12 | 0.12 | 8.18 | 0 | 1.5 | 8
SFO | 1.45 | 1.33 | 9.51 | 1.33 | 1.6529 | 8.2549
FO | 3.44 | 1.99 | 11.5 | 3.32 | 1.8818 | 8.6363
SFO | 5.47 | 2.03 | 13.53 | 5.35 | 2.1152 | 9.0253
SFD | 13.21 | 7.74 | 21.27 | 13.09 | 3.0052 | 10.5086
| 26.21 | 13 | 34.27 | 26.09 | 4.5 | 13
FD | 75.31 | 49.1 | 83.37 | 75.19 | 4.5 | 13
| 124 | 48.69 | 132.06 | 123.88 | 4.5 | 13
| 139 | 15 | 147.06 | 138.88 | 2 | 8
| 151.5 | 12.5 | 159.56 | 151.38 | 1.3 | 2.6
| 153 | 1.5 | 161.06 | 152.88 | 1.3 | 2.6
Sample | 154 | 1 | 162.06 | 153.88
Det | 156 | 2 | 164.06 | 155.88
SPTS | 0 |  | 1.5
GuideAnf | 0 |  | 1.5 | 0 | 2 | 8
FO1 | 5 | 5 | 6.5 | 5 | 2.8333 | 8.8333
FO2 | 8.5 | 3.5 | 10 | 8.5 | 3.4167 | 9.4167
FD | 10.5 | 2 | 12 | 10.5 | 3.75 | 9.75
| 12 | 1.5 | 13.5 | 12 | 4 | 10
| 25.5 | 13.5 | 27 | 25.5 | 4 | 10
| 33.5 | 8 | 35 | 33.5 | 2 | 8
| 46 | 12.5 | 47.5 | 46 | 1.3 | 2.6
| 47.5 | 1.5 | 49 | 47.5 | 1.3 | 2.6
Sample | 48.5 | 1 | 50 | 48.5
Det | 50.5 | 2 | 52 | 50.5

## Extr.System
mirror | eye-width [cm] | height [cm] | total length [cm] | average decl. [deg] | aperture [cm] | shift [cm] | moder. [cm] | entrance [cm] | declin_23 [deg] | declination [deg] | length [cm] | width [cm] | half length [cm] | X [cm] | Y [cm] | Z [cm]
1 | 1.5 | 8 | 650 | 0.6685 | 4.8 | 45 | -5.85 |  | 0.52305 | 0.81396 | 650 | 8 | 325 | 325.0328 | 5.3669 | 0
2 | [6 empty] | -0.85 |  |  | 0.4787 | 530.6849 | 8 | 265.3424 | 265.3611 | 2.9669 | 0
3 | [6 empty] | 4.15 |  |  | 0.72033 | 119.3151 | 8 | 59.6576 | 590.3471 | 0 | 0
4 | [6 empty] | 5.15 | 5.1837 |  | 90 | 650 | 19 | 325 | 325 | 4.65 | 4
5 | [6 empty] | 15.15 | 9.9837 |  | 90 | 650 | 19 | 325 | 325 | 4.65 | -4
direc-tion |  | mod. size [cm] | distance [cm] | min incl. [deg] | max incl. [deg] |  | max. lambda [Å] | m | min accept. [deg] | max accept. [deg] |  | div. in simul. [deg]
hor. |  | 21 | 150 | -3.8013 | 6.0257 |  | 5.25 | 3 | -2.2953 | 0.76104 |  | 2.2953
vert. |  | 12 | 150 | -3.8141 | 3.8141 |  | 5.25 | 3 | -1.575 | 1.575 |  | 1.575

## EvalTime
Tp_max Tp [ms] | dist. src dist. det. [m] | wb-chp v [m] | open. T0, WB [ms] | T_1/3 α [deg] [ms] | colour | λ [Å] | TOF to det. [ms] | TOF to chop. [ms] | T0 [ms] | framemin [ms] | framemax [ms] | v Ths [ms] | v_min [km/s] | v_max [km/s] | eval_min [ms] | eval_max [ms] | λ- [Å] | λ+ [Å] | eval_min total [ms] | eval_max total [ms]
0.75 | 8.06 |  | 60 | 1 | 0 | 1.5 | 59.1507 | 31.6115 | 3.8061 | 32.9568 | 92.9568 | 1.487 | 1.7696 | 5.1746 | 31.6394 | 86.6619 | 0.8125 | 2.1875 | 34.4455 | 91.4681
[5 empty] | 1 | 1.0182 | 40.1507 | 3.3999 | 2.8061 | 32.9568 | 52.9568 | 0.46602 | 3.0946 | 5.219 | 30.8765 | 49.4698 | 0.783 | 1.2545 | 33.6826 | 52.276
1 | 13.21 | 10.8092 | 23 | 2.6087 | 2 | 1.5 | 59.1507 | 5.0088 | 3.8061 | 52.9568 | 72.9568 | 0.46602 | 2.2475 | 3.1908 | 49.8765 | 68.4698 | 1.2648 | 1.7363 | 53.6826 | 72.276
| 75.31 | 0.96785 |  |  | 3 | 1.9818 | 78.1507 | 6.6178 | 4.8061 | 72.9568 | 92.9568 | 0.46602 | 1.7645 | 2.2978 | 68.8765 | 87.4698 | 1.7466 | 2.2181 | 73.6826 | 92.276
| 156 |  |  | 77.9051 | 0 | 1.5 |  |  | 3.8061 | 12.9568 | 112.9568 |  |  |  | 31.6394 | 86.6619 | 0.80234 | 2.1977 | 33.6826 | 92.276
0.75 | 8.06 |  | 60 | 1 | 0 | 4 | 157.7351 | 84.2973 | 8.8996 | 136.6347 | 196.6347 | 1.487 | 0.83539 | 1.2118 | 130.2238 | 185.2464 | 3.3125 | 4.6875 | 138.1234 | 195.146
[5 empty] | 1 | 3.5182 | 138.7351 | 11.748 | 7.8996 | 136.6347 | 156.6347 | 0.46602 | 1.047 | 1.2142 | 129.4609 | 148.0543 | 3.283 | 3.7545 | 137.3606 | 155.9539
1 | 13.21 | 10.8092 | 23 | 2.6087 | 2 | 4 | 157.7351 | 13.3569 | 8.8996 | 156.6347 | 176.6347 | 0.46602 | 0.9286 | 1.0578 | 148.4609 | 167.0543 | 3.7648 | 4.2363 | 157.3606 | 175.9539
| 75.31 | 0.96785 |  |  | 3 | 4.4818 | 176.7351 | 14.9658 | 9.8996 | 176.6347 | 196.6347 | 0.46602 | 0.83425 | 0.93708 | 167.4609 | 186.0543 | 4.2466 | 4.7181 | 177.3606 | 195.9539
| 156 |  |  | 77.9051 | 0 | 4 |  |  | 8.8996 | 116.6347 | 216.6347 |  |  |  | 130.2238 | 185.2464 | 3.3023 | 4.6977 | 137.3606 | 195.9539
0.75 | 8.06 |  | 60 | 1 | 0 | 16.8 | 662.4874 | 354.0485 | 34.9785 | 667.4659 | 727.4659 | 1.487 | 0.2256 | 0.24626 | 634.9761 | 689.9986 | 16.1125 | 17.4875 | 668.9546 | 725.9772
[5 empty] | 1 | 16.3182 | 643.4874 | 54.4902 | 33.9785 | 667.4659 | 687.4659 | 0.46602 | 0.23862 | 0.24636 | 634.2132 | 652.8065 | 16.083 | 16.5545 | 668.1917 | 686.7851
1 | 13.21 | 10.8092 | 23 | 2.6087 | 2 | 16.8 | 662.4874 | 56.0991 | 34.9785 | 687.4659 | 707.4659 | 0.46602 | 0.23189 | 0.23918 | 653.2132 | 671.8065 | 16.5648 | 17.0363 | 688.1917 | 706.7851
| 75.31 | 0.96785 |  |  | 3 | 17.2818 | 681.4874 | 57.708 | 35.9785 | 707.4659 | 727.4659 | 0.46602 | 0.22552 | 0.23241 | 672.2132 | 690.8065 | 17.0466 | 17.5181 | 708.1917 | 726.7851
| 156 |  |  | 77.9051 | 0 | 16.8 |  |  | 34.9785 | 647.4659 | 747.4659 |  |  |  | 634.9761 | 689.9986 | 16.1023 | 17.4977 | 668.1917 | 726.7851